## parameters_organs
organ_name | blood_flow | volume | f_vasc_vol | f_int_vol | density
lungs | 0.3282 | 0.0001 | 0.63 | 0.19 | 1.0505
brain | 0.0078 | 0.00017 | 0.04 | 0.004 | 1.0355
heart | 0.0168 | 9.5e-05 | 0.26 | 0.1 | 1.03
kidneys | 0.078 | 0.00034 | 0.11 | 0.2 | 1.05
bone | 0.01518 | 0.00158 | 0.04 | 0.1 | 1.4303
muscle | 0.0546 | 0.01 | 0.03 | 0.12 | 1.041
stomach | 0.0066 | 0.00011 | 0.03 | 0.1 | 1.05
spleen | 0.0054 | 0.0001 | 0.28 | 0.15 | 1.054
liver | 0.021 | 0.0013 | 0.12 | 0.16 | 1.08
gut | 0.09 | 0.002037 | 0.04 | 0.18 | 1.043
pancreas | 0.00312 | 0.00013 | 0.18 | 0.12 | 1.045
skin | 0.0246 | 0.0029 | 0.02 | 0.3 | 1.183
fat | 0.0024 | 0.001 | 0.01 | 0.14 | 0.916
arterial_blood | 0.3282 | 0.000228 | 1 | 0 | 1
venous_blood | 0.3282 | 0.000228 | 1 | 0 | 1

## parameters_ACAT
compartment | volume_lum | length | diameter | pH | volume_ent | fraction_CO
stomach | 0.00019905 |  |  | 4.04
duodenum | 2.9688e-05 | 7 | 0.3 | 4.88 | 0.000167 | 0.36286
jejunum1 | 0.00013784 | 16.25 | 0.3 | 5.03 | 0.0003645 | 0.79429
jejunum2 | 0.00012007 | 16.25 | 0.28 | 5.13 | 0.0003645 | 0.79429
ileum1 | 9.132e-06 | 1.4333 | 0.26 | 5.24 | 2.93e-05 | 0.06381
ileum2 | 9.132e-06 | 1.4333 | 0.26 | 5.09 | 2.93e-05 | 0.06381
ileum3 | 9.132e-06 | 1.4333 | 0.26 | 4.94 | 2.93e-05 | 0.06381

## parameters_general
parameter | value
weight | 0.02
Htc | 0.45
water_po | 0
GET | 0.33333
SITT | 0.68

## physical_param_dissolution
parameter | value
kb | 1.3807e-23
avogadro_num | 6.0221e+23
eta_w | 0.000685
temp | 310.15

## parameters_partition_coeff_RR
organ_name | f_neutral_lipid | f_neutral_phospho | f_extra_w | f_intra_w | tp_albumin_r | tp_lp_r | tc_a_p
fat | 0.853 | 0.0016 | 0.135 | 0.017 | 0.049 | 0.068 | 0.4
bone | 0.017 | 0.0017 | 0.1 | 0.364 | 0.1 | 0.05 | 0.67
brain | 0.039 | 0.0015 | 0.162 | 0.62 | 0.048 | 0.041 | 0.4
gut | 0.038 | 0.0125 | 0.282 | 0.475 | 0.158 | 0.141 | 2.41
heart | 0.014 | 0.0111 | 0.32 | 0.456 | 0.157 | 0.16 | 2.25
kidneys | 0.012 | 0.0242 | 0.273 | 0.483 | 0.13 | 0.137 | 5.03
liver | 0.014 | 0.024 | 0.161 | 0.573 | 0.086 | 0.161 | 4.56
lungs | 0.022 | 0.0128 | 0.336 | 0.446 | 0.212 | 0.168 | 3.91
muscle | 0.01 | 0.0072 | 0.118 | 0.63 | 0.064 | 0.059 | 1.53
pancreas | 0.041 | 0.0093 | 0.12 | 0.664 | 0.06 | 0.06 | 1.67
skin | 0.06 | 0.0044 | 0.382 | 0.291 | 0.277 | 0.096 | 1.32
spleen | 0.0077 | 0.0113 | 0.207 | 0.579 | 0.097 | 0.207 | 3.18
thymus | 0.017 | 0.0092 | 0.15 | 0.626 | 0.075 | 0.075 | 2.3
stomach | 0.038 | 0.0125 | 0.282 | 0.475 | 0.158 | 0.141 | 2.41
plasma | 0.0023 | 0.0013

## parameters_partition_coeff_PT
organ_name | Vw | Vnl | Vph | Veis
fat | 0.12 | 0.853 | 0.002 | 0.175
bone | 0.446 | 0.0273 | 0.0027 | 0.42
brain | 0.788 | 0.0392 | 0.0533 | 0.162
gut | 0.749 | 0.0292 | 0.0138 | 0.39
heart | 0.779 | 0.014 | 0.0118 | 0.156
kidneys | 0.771 | 0.0123 | 0.0284 | 0.346
liver | 0.705 | 0.0138 | 0.0303 | 0.159
lungs | 0.79 | 0.0219 | 0.014 | 0.484
muscle | 0.756 | 0.01 | 0.009 | 0.115
skin | 0.651 | 0.0239 | 0.018 | 0.462
spleen | 0.771 | 0.0077 | 0.0136 | 0.264
stomach | 0.749 | 0.0292 | 0.0138 | 0.39
pancreas | 0.749 | 0.0292 | 0.0138 | 0.39
plasma | 0.96 | 0.00147 | 0.00083 | 1

## information_organs_mice
Hypothesis
All the parameters were taken from PK-Sim® 9 Update 1 and correspond to a Mouse, unknown gender, weight 0.02 kg
Density was taken from Brown 1997 https://doi.org/10.1177/074823379701300401
Organ | Blood flow [L/min] | Volume [L] | Vascular fraction | Interstitial fraction | organ_name | blood_flow [L/h] | volume [L] | f_vasc_vol | f_int_vol | density
Venous Blood |  | 0.000525 | 1 |  | lungs | 0.3282 | 0.0001 | 0.63 | 0.19
Arterial Blood |  | 0.000228 | 1 |  | brain | 0.0078 | 0.00017 | 0.04 | 0.004
Bone | 0.000253 | 0.00158 | 0.04 | 0.1 | heart | 0.0168 | 9.5e-05 | 0.26 | 0.1
Brain | 0.00013 | 0.00017 | 0.04 | 0.004 | kidneys | 0.078 | 0.00034 | 0.11 | 0.2
Fat | 4e-05 | 0.001 | 0.01 | 0.14 | bone | 0.01518 | 0.00158 | 0.04 | 0.1
Gonads | 4.8e-05 | 0.00025 | 0.14 | 0.07 | muscle | 0.0546 | 0.01 | 0.03 | 0.12
Heart | 0.00028 | 9.5e-05 | 0.26 | 0.1 | stomach | 0.0066 | 0.00011 | 0.03 | 0.1
Kidney | 0.0013 | 0.00034 | 0.11 | 0.2 | spleen | 0.0054 | 0.0001 | 0.28 | 0.15
Large Intestine | 0.0005 | 0.000627 | 0.02 | 0.09 | liver | 0.021 | 0.0013 | 0.12 | 0.16
Liver | 0.00035 | 0.0013 | 0.12 | 0.16 | gut | 0.09 | 0.002037 | 0.04 | 0.18
Liver Periportal |  | 0.0013 |  |  | pancreas | 0.00312 | 0.00013 | 0.18 | 0.12
Liver Pericentral |  | 0 |  |  | skin | 0.0246 | 0.0029 | 0.02 | 0.3
Lung | 0.00547 | 0.0001 | 0.63 | 0.19 | fat | 0.0024 | 0.001 | 0.01 | 0.14
Muscle | 0.00091 | 0.01 | 0.03 | 0.12 | arterial_blood | 0.3282 | 0.000228 | 1 | 0
Pancreas | 5.2e-05 | 0.00013 | 0.18 | 0.12 | venous_blood | 0.3282 | 0.000228 | 1 | 0
Portal Vein | 0.00175 | 0.00015 | 1
Skin | 0.00041 | 0.0029 | 0.02 | 0.3
Small Intestine | 0.001 | 0.00141 | 0.02 | 0.09
Spleen | 9e-05 | 0.0001 | 0.28 | 0.15
Stomach | 0.00011 | 0.00011 | 0.03 | 0.1

## information_ACAT_mice
Hypothesis
All the parameters were taken from PK-Sim® 9 Update 1 and correspond to a Mouse, unknown gender, weight 0.02 kg
For the radius, there were proximal and distal radius, only the proximal was selected, the values are not so different..
pH for the stomach correspond to the fasted state. For the other section this is not specified!
fractional steady state fill level in fasted state
pH in ileum2 was calculated as the mean of the upper and lower ileum
Enterocytes volume was supposed equal to the mucosa one
All the section of the gut and the stomach were treated as tubes and the volume is calculated as the one of the tube multiplied for the fractional steady state fill level
Compartment | Length [cm] | Proximal radius [cm] | Distal radius [cm] | Blood flow rate [L/min] | Mucosa volume [L] | pH | Fractional steady state fill level | compartment | volume_lum | length [cm] | diameter [cm] | pH | volume_ent [L] | fraction_CO
Stomach | 0.6 | 0.4 | 0.4 |  |  | 4.04 | 0.66 | stomach | 0.00019905 |  |  | 4.04
Duodenum | 7 | 0.15 | 0.15 | 0.000127 | 0.000167 | 4.88 | 0.06 | duodenum | 2.9688e-05 | 7 | 0.3 | 4.88 | 0.000167 | 0.36286
Upper Jejunum | 16.25 | 0.15 | 0.14 | 0.000289 | 0.000379 | 5.03 | 0.12 | jejunum1 | 0.00013784 | 16.25 | 0.3 | 5.03 | 0.0003645 | 0.79429
Lower Jejunum | 16.25 | 0.14 | 0.13 | 0.000267 | 0.00035 | 5.13 | 0.12 | jejunum2 | 0.00012007 | 16.25 | 0.28 | 5.13 | 0.0003645 | 0.79429
Upper Ileum | 2.15 | 0.13 | 0.13 | 3.37e-05 | 4.42e-05 | 5.24 | 0.12 | ileum1 | 9.132e-06 | 1.4333 | 0.26 | 5.24 | 2.93e-05 | 0.06381
Lower Ileum | 2.15 | 0.13 | 0.13 | 3.33e-05 | 4.37e-05 | 4.94 | 0.12 | ileum2 | 9.132e-06 | 1.4333 | 0.26 | 5.09 | 2.93e-05 | 0.06381
Cecum | 3.5 | 0.27 | 0.15 | 0.000142 | 0.00014 | 4.83 | 0.15 | ileum3 | 9.132e-06 | 1.4333 | 0.26 | 4.94 | 2.93e-05 | 0.06381
Colon Ascendens | 2.05 | 0.15 | 0.15 | 5.82e-05 | 5.73e-05 | 4.87 | 0.15
Colon Transversum | 2.05 | 0.15 | 0.15 | 5.82e-05 | 5.73e-05 | 4.72 | 0.15
Colon Descendens / Distal Colon 1 | 1.37 | 0.15 | 0.15 | 3.88e-05 | 3.82e-05 | 4.44 | 0.15
Colon Sigmoid / Distal Colon 2 | 1.37 | 0.15 | 0.15 | 3.88e-05 | 3.82e-05 | 4.44 | 0.15
Rectum | 1.37 | 0.15 | 0.15 | 3.88e-05 | 3.82e-05 | 4.44 | 0.15
CO | 0.021 | L/h

## information_partition_coeff
parameters name | Species | units | description | reference
f_neutral_lipid | rat | adim | fractional tissue volume neutral lipid | RR1
f_neutral_phospho | rat | adim | fractional tissue volume neutral phospholipid | RR1
f_extra_w | rat | adim | fractional tissue volume extracellular water | RR1
f_intra_w | rat | adim | fractional tissue volume intracellular water | RR1
tp_albumin_r | rat | adim | tissue to plasma albumin ratio | RR2
tp_lp_r | rat | adim | tissue to plasma lipoprotein ratio | RR2
tc_a_p | rat | mg/g | tissue concentration of acidic phospholipids | RR1
Vw | rat | adim | fractional tissue volume water | PT
Vnl | rat | adim | fractional tissue volume neutral lipid | PT
Vph | rat | adim | fractional tissue volume phospoholipids | PT
Veis | rat | adim | fractional tissue volume interstitial space | PT
Name | Link
RR1 | https://doi.org/10.1002/jps.20322
RR2 | https://doi.org/10.1002/jps.20502
PT | https://doi.org/10.1002/jps.10005
Comments
there was a mismatch between adipose (fat) neutral phospholipids and neutra lipids volume fraction between RR1 and RR2. I stick to the values reported in RR1, as PK-Sim, version 9, update 1 did.
stomach and pancreas data fractional volumes were set equal to the gut ones
To my knowledge, there were no values for the mices, therefore, my hypothesis is that they are equal to the rat ones

## information_param_dissolution
parameters name | Species | units | description
kb |  | J/K | Boltzmann constant
avogadro_num |  | mol^-1 | Avogadro's number
eta_w |  | Pa*s | viscosity of water at 37°C, remember that Pa=J/m^3
temp | Human | K | Average temperature of the human body in Kelvin
References
All these parameters were taken from one of my old publication, for the original reference please see https://doi.org/10.1007/s10928-018-9615-8